## Nodes
Row | Block Type | Bus Type | Rated Voltage, kV | Specified Voltage Magnitude, pu | Actual Voltage Magnitude, pu | Voltage Angle, deg | Specified Generation P, MW | Actual Generation P, MW | Actual Generation Q, Mvar | Specified Demand P, MW | Actual Demand P, MW | Specified Demand Ql, Mvar | Specified Demand Qc, Mvar | Actual Demand Q, Mvar
PV bus 80MW 1.025pu | Load Flow Source | PV | 13.8 | 1.025 | 1.025 | 2.4606 | 80 | 80 | 30.9471 | 0 | 0 | 0 | 0 | 0
Swing bus 1pu | Load Flow Source | Swing | 13.8 | 1 | 1 | -1.9499e-14 |  | 31.4265 | 7.3538 | 0 | 0 | 0 | 0 | 0
Busbar1 | Busbar | None | 13.8 |  | 1 | 1.4033e-14 | 0 | 0 | 0 | 0 | 0 | 0 | 0 | 0
Busbar2 | Busbar | None | 13.8 |  | 1.025 | 2.4606 | 0 | 0 | 0 | 0 | 0 | 0 | 0 | 0
Load 20 MW 3 Mvar1 | Constant Impedance Load | Z | 13.8 |  | 1.025 | 2.4606 | 0 | 0 | 0 | 20 | 21.0125 | 5 | 0 | 5.2531
Load 90 MW 30 Mvar | Constant Impedance Load | Z | 13.8 |  | 1 | 1.4033e-14 | 0 | 0 | 0 | 90 | 90 | 30 | 0 | 30

## Busbars
Row | Block Type | Rated Voltage, kV | Voltage Magnitude, pu | Voltage Angle, deg | Real Power Flow P1, MW | Reactive Power Flow Q1, MW | Real Power Flow P2, MW | Reactive Power Flow Q2, MW | Real Power Flow P3, MW | Reactive Power Flow Q3, MW | Real Power Flow P4, MW | Reactive Power Flow Q4, MW
Busbar1 | Busbar | 13.8 | 1 | 1.4033e-14 | 31.4265 | 7.3538 | 58.5735 | 22.6462 | -90 | -30
Busbar2 | Busbar | 13.8 | 1.025 | 2.4606 | -58.9875 | -25.694 | 80 | 30.9471 | -21.0125 | -5.2531

## Connections
Row | Block Type | From Busbar | To Busbar | Rated Voltage, kV | Voltage V1, pu | Voltage V2, pu | Voltage Angle12, deg | Real Power Flow P12, MW | Reactive Power Flow Q12, Mvar | Real Power Flow P21, MW | Reactive Power Flow Q21, Mvar | Real Power Loss, MW | Reactive power Loss, Mvar
Transmission Line | Transmission Line | Busbar1 | Busbar2 | 13.8/13.8 | 1 | 1.025 | 2.4606 | -58.5735 | -22.6462 | 58.9875 | 25.694 | 0.414 | 3.0479