## Nodes
Row | Block Type | Bus Type | Rated Voltage, kV | Specified Voltage Magnitude, pu | Actual Voltage Magnitude, pu | Voltage Angle, deg | Specified Generation P, MW | Actual Generation P, MW | Actual Generation Q, Mvar | Specified Demand P, MW | Actual Demand P, MW | Specified Demand Ql, Mvar | Specified Demand Qc, Mvar | Actual Demand Q, Mvar
Swing bus 1pu | Load Flow Source | Swing | 13.8 | 1 | 1 | -1.924e-14 |  | 109.8004 | 35.1999 | 0 | 0 | 0 | 0 | 0
Busbar1 | Busbar | None | 13.8 |  | 1 | 1.4033e-14 | 0 | 0 | 0 | 0 | 0 | 0 | 0 | 0
Busbar2 | Busbar | None | 13.8 |  | 0.99389 | -0.87217 | 0 | 0 | 0 | 0 | 0 | 0 | 0 | 0
Load 20 MW 3 Mvar1 | Constant Impedance Load | Z | 13.8 |  | 0.99389 | -0.87217 | 0 | 0 | 0 | 20 | 19.7563 | 5 | 0 | 4.9391
Load 90 MW 30 Mvar | Constant Impedance Load | Z | 13.8 |  | 1 | 1.4033e-14 | 0 | 0 | 0 | 90 | 90 | 30 | 0 | 30

## Busbars
Row | Block Type | Rated Voltage, kV | Voltage Magnitude, pu | Voltage Angle, deg | Real Power Flow P1, MW | Reactive Power Flow Q1, MW | Real Power Flow P2, MW | Reactive Power Flow Q2, MW | Real Power Flow P3, MW | Reactive Power Flow Q3, MW | Real Power Flow P4, MW | Reactive Power Flow Q4, MW
Busbar1 | Busbar | 13.8 | 1 | 1.4033e-14 | 109.8004 | 35.1999 | -19.8004 | -5.1999 | -90 | -30
Busbar2 | Busbar | 13.8 | 0.99389 | -0.87217 | 19.7563 | 4.9391 | -19.7563 | -4.9391 | 0 | 0

## Connections
Row | Block Type | From Busbar | To Busbar | Rated Voltage, kV | Voltage V1, pu | Voltage V2, pu | Voltage Angle12, deg | Real Power Flow P12, MW | Reactive Power Flow Q12, Mvar | Real Power Flow P21, MW | Reactive Power Flow Q21, Mvar | Real Power Loss, MW | Reactive power Loss, Mvar
Transmission Line | Transmission Line | Busbar1 | Busbar2 | 13.8/13.8 | 1 | 0.99389 | -0.87217 | 19.8004 | 5.1999 | -19.7563 | -4.9391 | 0.044053 | 0.26079